## Sheet1
Product Data Sheet
Product Description |  |  |  |  | Model No. |  |  | DSB0209-C
Metis series luminaire designed with simple and elegant design concept,together with heatsink made bypure aluminum forging,perfectlyembody its stability feature under gentle appearance.38 degree cut-off angle and concave LED module are used to be anti-glare and a chieveuniform light.Carefully designed heatsink canachieve the stabilizing effect for convection conduction, which isto ensure the long lifespan of LED and stability of light output.Simple structure design canenable designers or customers replace the optional high efficiency reflectors of different angles,in order to meet differentlighting requirements. |  |  |  |  | CONTACT US FOR MORE DETAILS |  |  |  | Weblink
Product Specfication
Luminaire Wattage |  | 9W
Luminaire Color |  | □ White ■ Black
Light Source |  | Lumileds 1202HD
Color Temperature |  | 2700K/3000K/4000K
Color Rending Index |  | Ra≥90
Beam Angle |  | 15°/24°/36°
Luminous Flux |  | 720lm at 3000K
cut-out |  | Ø85mm
Driver |  | LD9W250
Power Factor （PF） |  | ≥0.50
Input |  | AC220-240V 50-60Hz
Output |  | DC 230-250mA 30-42V
Class |  | Class Ⅱ
IP Degree |  | IP20
Inner Box |  | 11X11X11cm
Carton Size |  | 46X24X35cm
QTY/CTN |  | 24PCS/CTN
Net Weight |  | 0.21KG/PCS
Light Distribution
| 3000K 15° |  | 3000K 24° |  |  |  | 3000K 36°
Optional Accessories
Related references Optional Accessories
Related references LED POWER SUPPLIES
Constant current power supply |  | Triac |  | 0-10V |  | Dali
Brand: Eaglerise
Related project
Related project picture of product family: