## Sheet1
Product Data Sheet
Product Description |  |  |  |  | Model No. |  |  | HB.D220
Hepburn is an elegant combination of classic looks and advanced modern technology. This is a family of miniaturized LED spotlight designed to achieve smallest size of the same power in industry, therefore to meet visual and aesthetic requirement for interior design. Small body can reduce thermal contact resistance and help for heat dissipation. Meanwhile, adoption of advanced thermal superconductor technology with 300,000w/mk guarantees heat generated from LED being instantly transferred and radiated into the air. This keeps the fitting in good lumen maintenance and long lifespan.Hepburn is designed in a variety of different installations to be the perfect match for every environment. |  |  |  |  | CONTACT US FOR MORE DETAILS |  |  |  | Weblink
Product Specfication
Luminaire Wattage |  | 20W
Luminaire Color |  | □ White ■ Black
Light Source |  | LUMINUS CLM-9
Color Temperature |  | 2700K/3000K/4000K/5000K
Color Rending Index |  | Ra≥90
Beam Angle |  | 15°/24°/36°
Luminous Flux |  | 1732lm at 3000K
Driver |  | LS-20-500 LI1
Power Factor （PF） |  | ≥0.9
Input |  | AC220-240V 50-60Hz
Output |  | DC500mA 25V-42V
Class |  | Class II
IP Degree |  | IP20
Cut out |  | Ø95MM
Inner Box |  | 14*14*13.5cm
Carton Size |  | 58*30*42cm
QTY/CTN |  | 24PCS/CTN
Net Weight |  | 0.34KG/PCS
Light Distribution
| 3000K 15° |  | 3000K 24° |  |  |  | 3000K 36°
Related references LED POWER SUPPLIES
Constant current power supply |  | Triac |  | 0-10V |  | Dali
Related project